## Memory Map
MODBUS TCP & RTU Specification for eLink2 System controller
Author: Vince Keiper
MODBUS MEMORY MAP
Address | Address | Qty Reg | Qty Bytes | Description
00000 - 09999 | 00001 - 09999 | 64 | 8 | Digital Output Control Channels 1=16
10001 - 19999 | 10001 - 19999 | 64 | 8 | Digital Input Status Channels 17 -32
30001 - 39999 | 30001 - 30100 | 100 | 200 | Input Out Board Read Only ex.. ADCs ,Humidity, Temp,
| 30101 - 30499 | 300 | 600 | System Control RD
| 32501 - 30799 | 300 | 600 | Input Out Board Data (DIO 1100Bytes = ( 8 Bytes + (64x 17 Bytes)) AIO 720 Bytes = (16Ch* 45 ytes)
40001 - 49999 | 40001 - 42499 | 2500 | 5K | EEPROM Image for all NVM parameters
| 42500 - 43749 | 1250 | 2.5 | Input Out Board Data (DIO 1100Bytes = ( 8 Bytes + (64x 17 Bytes)) AIO 720 Bytes = (16Ch* 45 ytes)
| 43750 - 45000 | 1250 | 2.5K | System Control RD\WR
| 45001 - 45625 | 625 | 1.25K | Power Zone Control ( Control Groups of PSU, up to 10 groups up to 32 total PSUs)
| 45626 - 46250 | 625 | 1.25K | CANbus Gateway (Direct PSU control )

## Dig_Outs (Coils)
MODBUS TCP & RTU Specification for eLink2 System controller
Author: Vince Keiper 17_10_25 1558 v1.0.0.0
Station\Slave ID | Station\Slave ID | Description
1--> 10 | 1--> 10 | 1-->10 = Sets offset into Power Zone array, selects which zone to control\monitor
MEMORY RANGE 0xxxx MODBUS COIL REGISTER MAPPINGS Function Code 0x01 - Read Coils Function Code 0x05 Write Coils
Address 00000 | Registers | Qty Reg | Qty Bytes | Parameter Name | Data Type | UINT16 | Bytes | Bits | Description | Notes
0 | 0 | 1 | NA | Cfg In\Out Digital Channel 1 | BIT | NA | NA | 1 | 1 = INPUT 0 = OUTPUT
1 | 1 | 1 | NA | Cfg In\Out Digital Channel 2 | BIT | NA | NA | 1 | 1 = INPUT 0 = OUTPUT
2 | 2 | 1 | NA | Cfg In\Out Digital Channel 3 | BIT | NA | NA | 1 | 1 = INPUT 0 = OUTPUT
3 | 3 | 1 | NA | Cfg In\Out Digital Channel 4 | BIT | NA | NA | 1 | 1 = INPUT 0 = OUTPUT
4 | 4 | 1 | NA | Cfg In\Out Digital Channel 5 | BIT | NA | NA | 1 | 1 = INPUT 0 = OUTPUT
5 | 5 | 1 | NA | Cfg In\Out Digital Channel 6 | BIT | NA | NA | 1 | 1 = INPUT 0 = OUTPUT
6 | 6 | 1 | NA | Cfg In\Out Digital Channel 7 | BIT | NA | NA | 1 | 1 = INPUT 0 = OUTPUT
7 | 7 | 1 | NA | Cfg In\Out Digital Channel 8 | BIT | NA | NA | 1 | 1 = INPUT 0 = OUTPUT
8 | 8 | 1 | NA | Cfg In\Out Digital Channel 9 | BIT | NA | NA | 1 | 1 = INPUT 0 = OUTPUT
9 | 9 | 1 | NA | Cfg In\Out Digital Channel 10 | BIT | NA | NA | 1 | 1 = INPUT 0 = OUTPUT
10 | 10 | 1 | NA | Cfg In\Out Digital Channel 11 | BIT | NA | NA | 1 | 1 = INPUT 0 = OUTPUT
11 | 11 | 1 | NA | Cfg In\Out Digital Channel 12 | BIT | NA | NA | 1 | 1 = INPUT 0 = OUTPUT
12 | 12 | 1 | NA | Cfg In\Out Digital Channel 13 | BIT | NA | NA | 1 | 1 = INPUT 0 = OUTPUT
13 | 13 | 1 | NA | Cfg In\Out Digital Channel 14 | BIT | NA | NA | 1 | 1 = INPUT 0 = OUTPUT
14 | 14 | 1 | NA | Cfg In\Out Digital Channel 15 | BIT | NA | NA | 1 | 1 = INPUT 0 = OUTPUT
15 | 15 | 1 | NA | Cfg In\Out Digital Channel 16 | BIT | NA | NA | 1 | 1 = INPUT 0 = OUTPUT
16 | 16 | 1 | NA | Cfg In\Out Digital Channel 17 | BIT | NA | NA | 1 | 1 = INPUT 0 = OUTPUT
17 | 17 | 1 | NA | Cfg In\Out Digital Channel 18 | BIT | NA | NA | 1 | 1 = INPUT 0 = OUTPUT
18 | 18 | 1 | NA | Cfg In\Out Digital Channel 19 | BIT | NA | NA | 1 | 1 = INPUT 0 = OUTPUT
19 | 19 | 1 | NA | Cfg In\Out Digital Channel 20 | BIT | NA | NA | 1 | 1 = INPUT 0 = OUTPUT
20 | 20 | 1 | NA | Cfg In\Out Digital Channel 21 | BIT | NA | NA | 1 | 1 = INPUT 0 = OUTPUT
21 | 21 | 1 | NA | Cfg In\Out Digital Channel 22 | BIT | NA | NA | 1 | 1 = INPUT 0 = OUTPUT
22 | 22 | 1 | NA | Cfg In\Out Digital Channel 23 | BIT | NA | NA | 1 | 1 = INPUT 0 = OUTPUT
23 | 23 | 1 | NA | Cfg In\Out Digital Channel 24 | BIT | NA | NA | 1 | 1 = INPUT 0 = OUTPUT
24 | 24 | 1 | NA | Cfg In\Out Digital Channel 25 | BIT | NA | NA | 1 | 1 = INPUT 0 = OUTPUT
25 | 25 | 1 | NA | Cfg In\Out Digital Channel 26 | BIT | NA | NA | 1 | 1 = INPUT 0 = OUTPUT
26 | 26 | 1 | NA | Cfg In\Out Digital Channel 27 | BIT | NA | NA | 1 | 1 = INPUT 0 = OUTPUT
27 | 27 | 1 | NA | Cfg In\Out Digital Channel 28 | BIT | NA | NA | 1 | 1 = INPUT 0 = OUTPUT
28 | 28 | 1 | NA | Cfg In\Out Digital Channel 29 | BIT | NA | NA | 1 | 1 = INPUT 0 = OUTPUT
29 | 29 | 1 | NA | Cfg In\Out Digital Channel 30 | BIT | NA | NA | 1 | 1 = INPUT 0 = OUTPUT
30 | 30 | 1 | NA | Cfg In\Out Digital Channel 31 | BIT | NA | NA | 1 | 1 = INPUT 0 = OUTPUT
31 | 31 | 1 | NA | Cfg In\Out Digital Channel 32 | BIT | NA | NA | 1 | 1 = INPUT 0 = OUTPUT
32 | 32 | 1 | NA | Cfg In\Out Digital Channel 33 | BIT | NA | NA | 1 | 1 = INPUT 0 = OUTPUT
33 | 33 | 1 | NA | Cfg In\Out Digital Channel 34 | BIT | NA | NA | 1 | 1 = INPUT 0 = OUTPUT
34 | 34 | 1 | NA | Cfg In\Out Digital Channel 35 | BIT | NA | NA | 1 | 1 = INPUT 0 = OUTPUT
35 | 35 | 1 | NA | Cfg In\Out Digital Channel 36 | BIT | NA | NA | 1 | 1 = INPUT 0 = OUTPUT
36 | 36 | 1 | NA | Cfg In\Out Digital Channel 37 | BIT | NA | NA | 1 | 1 = INPUT 0 = OUTPUT
37 | 37 | 1 | NA | Cfg In\Out Digital Channel 38 | BIT | NA | NA | 1 | 1 = INPUT 0 = OUTPUT
38 | 38 | 1 | NA | Cfg In\Out Digital Channel 39 | BIT | NA | NA | 1 | 1 = INPUT 0 = OUTPUT
39 | 39 | 1 | NA | Cfg In\Out Digital Channel 40 | BIT | NA | NA | 1 | 1 = INPUT 0 = OUTPUT
40 | 40 | 1 | NA | Cfg In\Out Digital Channel 41 | BIT | NA | NA | 1 | 1 = INPUT 0 = OUTPUT
41 | 41 | 1 | NA | Cfg In\Out Digital Channel 42 | BIT | NA | NA | 1 | 1 = INPUT 0 = OUTPUT
42 | 42 | 1 | NA | Cfg In\Out Digital Channel 43 | BIT | NA | NA | 1 | 1 = INPUT 0 = OUTPUT
43 | 43 | 1 | NA | Cfg In\Out Digital Channel 44 | BIT | NA | NA | 1 | 1 = INPUT 0 = OUTPUT
44 | 44 | 1 | NA | Cfg In\Out Digital Channel 45 | BIT | NA | NA | 1 | 1 = INPUT 0 = OUTPUT
45 | 45 | 1 | NA | Cfg In\Out Digital Channel 46 | BIT | NA | NA | 1 | 1 = INPUT 0 = OUTPUT
46 | 46 | 1 | NA | Cfg In\Out Digital Channel 47 | BIT | NA | NA | 1 | 1 = INPUT 0 = OUTPUT
47 | 47 | 1 | NA | Cfg In\Out Digital Channel 48 | BIT | NA | NA | 1 | 1 = INPUT 0 = OUTPUT
48 | 48 | 1 | NA | Cfg In\Out Digital Channel 49 | BIT | NA | NA | 1 | 1 = INPUT 0 = OUTPUT
49 | 49 | 1 | NA | Cfg In\Out Digital Channel 50 | BIT | NA | NA | 1 | 1 = INPUT 0 = OUTPUT
50 | 50 | 1 | NA | Cfg In\Out Digital Channel 51 | BIT | NA | NA | 1 | 1 = INPUT 0 = OUTPUT
51 | 51 | 1 | NA | Cfg In\Out Digital Channel 52 | BIT | NA | NA | 1 | 1 = INPUT 0 = OUTPUT
52 | 52 | 1 | NA | Cfg In\Out Digital Channel 53 | BIT | NA | NA | 1 | 1 = INPUT 0 = OUTPUT
53 | 53 | 1 | NA | Cfg In\Out Digital Channel 54 | BIT | NA | NA | 1 | 1 = INPUT 0 = OUTPUT
54 | 54 | 1 | NA | Cfg In\Out Digital Channel 55 | BIT | NA | NA | 1 | 1 = INPUT 0 = OUTPUT
55 | 55 | 1 | NA | Cfg In\Out Digital Channel 56 | BIT | NA | NA | 1 | 1 = INPUT 0 = OUTPUT
56 | 56 | 1 | NA | Cfg In\Out Digital Channel 57 | BIT | NA | NA | 1 | 1 = INPUT 0 = OUTPUT
57 | 57 | 1 | NA | Cfg In\Out Digital Channel 58 | BIT | NA | NA | 1 | 1 = INPUT 0 = OUTPUT
58 | 58 | 1 | NA | Cfg In\Out Digital Channel 59 | BIT | NA | NA | 1 | 1 = INPUT 0 = OUTPUT
59 | 59 | 1 | NA | Cfg In\Out Digital Channel 60 | BIT | NA | NA | 1 | 1 = INPUT 0 = OUTPUT
60 | 60 | 1 | NA | Cfg In\Out Digital Channel 61 | BIT | NA | NA | 1 | 1 = INPUT 0 = OUTPUT
61 | 61 | 1 | NA | Cfg In\Out Digital Channel 62 | BIT | NA | NA | 1 | 1 = INPUT 0 = OUTPUT
62 | 62 | 1 | NA | Cfg In\Out Digital Channel 63 | BIT | NA | NA | 1 | 1 = INPUT 0 = OUTPUT
63 | 63 | 1 | NA | Cfg In\Out Digital Channel 64 | BIT | NA | NA | 1 | 1 = INPUT 0 = OUTPUT
64 | 64 | 1 | NA | Cfg EXT_INT Digital Channel 1 | BIT | NA | NA | 1 | 0 = OFF 1 = ON
65 | 65 | 1 | NA | Cfg EXT_INT Digital Channel 2 | BIT | NA | NA | 1 | 0 = OFF 1 = ON
66 | 66 | 1 | NA | Cfg EXT_INT Digital Channel 3 | BIT | NA | NA | 1 | 0 = OFF 1 = ON
67 | 67 | 1 | NA | Cfg EXT_INT Digital Channel 4 | BIT | NA | NA | 1 | 0 = OFF 1 = ON
68 | 68 | 1 | NA | Cfg EXT_INT Digital Channel 5 | BIT | NA | NA | 1 | 0 = OFF 1 = ON
69 | 69 | 1 | NA | Cfg EXT_INT Digital Channel 6 | BIT | NA | NA | 1 | 0 = OFF 1 = ON
70 | 70 | 1 | NA | Cfg EXT_INT Digital Channel 7 | BIT | NA | NA | 1 | 0 = OFF 1 = ON
71 | 71 | 1 | NA | Cfg EXT_INT Digital Channel 8 | BIT | NA | NA | 1 | 0 = OFF 1 = ON
72 | 72 | 1 | NA | Cfg EXT_INT Digital Channel 9 | BIT | NA | NA | 1 | 0 = OFF 1 = ON
73 | 73 | 1 | NA | Cfg EXT_INT Digital Channel 10 | BIT | NA | NA | 1 | 0 = OFF 1 = ON
74 | 74 | 1 | NA | Cfg EXT_INT Digital Channel 11 | BIT | NA | NA | 1 | 0 = OFF 1 = ON
75 | 75 | 1 | NA | Cfg EXT_INT Digital Channel 12 | BIT | NA | NA | 1 | 0 = OFF 1 = ON
76 | 76 | 1 | NA | Cfg EXT_INT Digital Channel 13 | BIT | NA | NA | 1 | 0 = OFF 1 = ON
77 | 77 | 1 | NA | Cfg EXT_INT Digital Channel 14 | BIT | NA | NA | 1 | 0 = OFF 1 = ON
78 | 78 | 1 | NA | Cfg EXT_INT Digital Channel 15 | BIT | NA | NA | 1 | 0 = OFF 1 = ON
79 | 79 | 1 | NA | Cfg EXT_INT Digital Channel 16 | BIT | NA | NA | 1 | 0 = OFF 1 = ON
80 | 80 | 1 | NA | Cfg EXT_INT Digital Channel 17 | BIT | NA | NA | 1 | 0 = OFF 1 = ON
81 | 81 | 1 | NA | Cfg EXT_INT Digital Channel 18 | BIT | NA | NA | 1 | 0 = OFF 1 = ON
82 | 82 | 1 | NA | Cfg EXT_INT Digital Channel 19 | BIT | NA | NA | 1 | 0 = OFF 1 = ON
83 | 83 | 1 | NA | Cfg EXT_INT Digital Channel 20 | BIT | NA | NA | 1 | 0 = OFF 1 = ON
84 | 84 | 1 | NA | Cfg EXT_INT Digital Channel 21 | BIT | NA | NA | 1 | 0 = OFF 1 = ON
85 | 85 | 1 | NA | Cfg EXT_INT Digital Channel 22 | BIT | NA | NA | 1 | 0 = OFF 1 = ON
86 | 86 | 1 | NA | Cfg EXT_INT Digital Channel 23 | BIT | NA | NA | 1 | 0 = OFF 1 = ON
87 | 87 | 1 | NA | Cfg EXT_INT Digital Channel 24 | BIT | NA | NA | 1 | 0 = OFF 1 = ON
88 | 88 | 1 | NA | Cfg EXT_INT Digital Channel 25 | BIT | NA | NA | 1 | 0 = OFF 1 = ON
89 | 89 | 1 | NA | Cfg EXT_INT Digital Channel 26 | BIT | NA | NA | 1 | 0 = OFF 1 = ON
90 | 90 | 1 | NA | Cfg EXT_INT Digital Channel 27 | BIT | NA | NA | 1 | 0 = OFF 1 = ON
91 | 91 | 1 | NA | Cfg EXT_INT Digital Channel 28 | BIT | NA | NA | 1 | 0 = OFF 1 = ON
92 | 92 | 1 | NA | Cfg EXT_INT Digital Channel 29 | BIT | NA | NA | 1 | 0 = OFF 1 = ON
93 | 93 | 1 | NA | Cfg EXT_INT Digital Channel 30 | BIT | NA | NA | 1 | 0 = OFF 1 = ON
94 | 94 | 1 | NA | Cfg EXT_INT Digital Channel 31 | BIT | NA | NA | 1 | 0 = OFF 1 = ON
95 | 95 | 1 | NA | Cfg EXT_INT Digital Channel 32 | BIT | NA | NA | 1 | 0 = OFF 1 = ON
96 | 96 | 1 | NA | Cfg EXT_INT Digital Channel 33 | BIT | NA | NA | 1 | 0 = OFF 1 = ON
97 | 97 | 1 | NA | Cfg EXT_INT Digital Channel 34 | BIT | NA | NA | 1 | 0 = OFF 1 = ON
98 | 98 | 1 | NA | Cfg EXT_INT Digital Channel 35 | BIT | NA | NA | 1 | 0 = OFF 1 = ON
99 | 99 | 1 | NA | Cfg EXT_INT Digital Channel 36 | BIT | NA | NA | 1 | 0 = OFF 1 = ON
100 | 100 | 1 | NA | Cfg EXT_INT Digital Channel 37 | BIT | NA | NA | 1 | 0 = OFF 1 = ON
101 | 101 | 1 | NA | Cfg EXT_INT Digital Channel 38 | BIT | NA | NA | 1 | 0 = OFF 1 = ON
102 | 102 | 1 | NA | Cfg EXT_INT Digital Channel 39 | BIT | NA | NA | 1 | 0 = OFF 1 = ON
103 | 103 | 1 | NA | Cfg EXT_INT Digital Channel 40 | BIT | NA | NA | 1 | 0 = OFF 1 = ON
104 | 104 | 1 | NA | Cfg EXT_INT Digital Channel 41 | BIT | NA | NA | 1 | 0 = OFF 1 = ON
105 | 105 | 1 | NA | Cfg EXT_INT Digital Channel 42 | BIT | NA | NA | 1 | 0 = OFF 1 = ON
106 | 106 | 1 | NA | Cfg EXT_INT Digital Channel 43 | BIT | NA | NA | 1 | 0 = OFF 1 = ON
107 | 107 | 1 | NA | Cfg EXT_INT Digital Channel 44 | BIT | NA | NA | 1 | 0 = OFF 1 = ON
108 | 108 | 1 | NA | Cfg EXT_INT Digital Channel 45 | BIT | NA | NA | 1 | 0 = OFF 1 = ON
109 | 109 | 1 | NA | Cfg EXT_INT Digital Channel 46 | BIT | NA | NA | 1 | 0 = OFF 1 = ON
110 | 110 | 1 | NA | Cfg EXT_INT Digital Channel 47 | BIT | NA | NA | 1 | 0 = OFF 1 = ON
111 | 111 | 1 | NA | Cfg EXT_INT Digital Channel 48 | BIT | NA | NA | 1 | 0 = OFF 1 = ON
112 | 112 | 1 | NA | Cfg EXT_INT Digital Channel 49 | BIT | NA | NA | 1 | 0 = OFF 1 = ON
113 | 113 | 1 | NA | Cfg EXT_INT Digital Channel 50 | BIT | NA | NA | 1 | 0 = OFF 1 = ON
114 | 114 | 1 | NA | Cfg EXT_INT Digital Channel 51 | BIT | NA | NA | 1 | 0 = OFF 1 = ON
115 | 115 | 1 | NA | Cfg EXT_INT Digital Channel 52 | BIT | NA | NA | 1 | 0 = OFF 1 = ON
116 | 116 | 1 | NA | Cfg EXT_INT Digital Channel 53 | BIT | NA | NA | 1 | 0 = OFF 1 = ON
117 | 117 | 1 | NA | Cfg EXT_INT Digital Channel 54 | BIT | NA | NA | 1 | 0 = OFF 1 = ON
118 | 118 | 1 | NA | Cfg EXT_INT Digital Channel 55 | BIT | NA | NA | 1 | 0 = OFF 1 = ON
119 | 119 | 1 | NA | Cfg EXT_INT Digital Channel 56 | BIT | NA | NA | 1 | 0 = OFF 1 = ON
120 | 120 | 1 | NA | Cfg EXT_INT Digital Channel 57 | BIT | NA | NA | 1 | 0 = OFF 1 = ON
121 | 121 | 1 | NA | Cfg EXT_INT Digital Channel 58 | BIT | NA | NA | 1 | 0 = OFF 1 = ON
122 | 122 | 1 | NA | Cfg EXT_INT Digital Channel 59 | BIT | NA | NA | 1 | 0 = OFF 1 = ON
123 | 123 | 1 | NA | Cfg EXT_INT Digital Channel 60 | BIT | NA | NA | 1 | 0 = OFF 1 = ON
124 | 124 | 1 | NA | Cfg EXT_INT Digital Channel 61 | BIT | NA | NA | 1 | 0 = OFF 1 = ON
125 | 125 | 1 | NA | Cfg EXT_INT Digital Channel 62 | BIT | NA | NA | 1 | 0 = OFF 1 = ON
126 | 126 | 1 | NA | Cfg EXT_INT Digital Channel 63 | BIT | NA | NA | 1 | 0 = OFF 1 = ON
127 | 127 | 1 | NA | Cfg EXT_INT Digital Channel 64 | BIT | NA | NA | 1 | 0 = OFF 1 = ON
128 | 128 | 1 | NA | Digital Channel Output 1 | BIT | NA | NA | 1 | 0 = LOW 1 = HI
129 | 129 | 1 | NA | Digital Channel Output 2 | BIT | NA | NA | 1 | 0 = LOW 1 = HI
130 | 130 | 1 | NA | Digital Channel Output 3 | BIT | NA | NA | 1 | 0 = LOW 1 = HI
131 | 131 | 1 | NA | Digital Channel Output 4 | BIT | NA | NA | 1 | 0 = LOW 1 = HI
132 | 132 | 1 | NA | Digital Channel Output 5 | BIT | NA | NA | 1 | 0 = LOW 1 = HI
133 | 133 | 1 | NA | Digital Channel Output 6 | BIT | NA | NA | 1 | 0 = LOW 1 = HI
134 | 134 | 1 | NA | Digital Channel Output 7 | BIT | NA | NA | 1 | 0 = LOW 1 = HI
135 | 135 | 1 | NA | Digital Channel Output 8 | BIT | NA | NA | 1 | 0 = LOW 1 = HI
136 | 136 | 1 | NA | Digital Channel Output 9 | BIT | NA | NA | 1 | 0 = LOW 1 = HI
137 | 137 | 1 | NA | Digital Channel Output 10 | BIT | NA | NA | 1 | 0 = LOW 1 = HI
138 | 138 | 1 | NA | Digital Channel Output 11 | BIT | NA | NA | 1 | 0 = LOW 1 = HI
139 | 139 | 1 | NA | Digital Channel Output 12 | BIT | NA | NA | 1 | 0 = LOW 1 = HI
140 | 140 | 1 | NA | Digital Channel Output 13 | BIT | NA | NA | 1 | 0 = LOW 1 = HI
141 | 141 | 1 | NA | Digital Channel Output 14 | BIT | NA | NA | 1 | 0 = LOW 1 = HI
142 | 142 | 1 | NA | Digital Channel Output 15 | BIT | NA | NA | 1 | 0 = LOW 1 = HI
143 | 143 | 1 | NA | Digital Channel Output 16 | BIT | NA | NA | 1 | 0 = LOW 1 = HI
144 | 144 | 1 | NA | Digital Channel Output 17 | BIT | NA | NA | 1 | 0 = LOW 1 = HI
145 | 145 | 1 | NA | Digital Channel Output 18 | BIT | NA | NA | 1 | 0 = LOW 1 = HI
146 | 146 | 1 | NA | Digital Channel Output 19 | BIT | NA | NA | 1 | 0 = LOW 1 = HI
147 | 147 | 1 | NA | Digital Channel Output 20 | BIT | NA | NA | 1 | 0 = LOW 1 = HI
148 | 148 | 1 | NA | Digital Channel Output 21 | BIT | NA | NA | 1 | 0 = LOW 1 = HI
149 | 149 | 1 | NA | Digital Channel Output 22 | BIT | NA | NA | 1 | 0 = LOW 1 = HI
150 | 150 | 1 | NA | Digital Channel Output 23 | BIT | NA | NA | 1 | 0 = LOW 1 = HI
151 | 151 | 1 | NA | Digital Channel Output 24 | BIT | NA | NA | 1 | 0 = LOW 1 = HI
152 | 152 | 1 | NA | Digital Channel Output 25 | BIT | NA | NA | 1 | 0 = LOW 1 = HI
153 | 153 | 1 | NA | Digital Channel Output 26 | BIT | NA | NA | 1 | 0 = LOW 1 = HI
154 | 154 | 1 | NA | Digital Channel Output 27 | BIT | NA | NA | 1 | 0 = LOW 1 = HI
155 | 155 | 1 | NA | Digital Channel Output 28 | BIT | NA | NA | 1 | 0 = LOW 1 = HI
156 | 156 | 1 | NA | Digital Channel Output 29 | BIT | NA | NA | 1 | 0 = LOW 1 = HI
157 | 157 | 1 | NA | Digital Channel Output 30 | BIT | NA | NA | 1 | 0 = LOW 1 = HI
158 | 158 | 1 | NA | Digital Channel Output 31 | BIT | NA | NA | 1 | 0 = LOW 1 = HI
159 | 159 | 1 | NA | Digital Channel Output 32 | BIT | NA | NA | 1 | 0 = LOW 1 = HI
160 | 160 | 1 | NA | Digital Channel Output 33 | BIT | NA | NA | 1 | 0 = LOW 1 = HI
161 | 161 | 1 | NA | Digital Channel Output 34 | BIT | NA | NA | 1 | 0 = LOW 1 = HI
162 | 162 | 1 | NA | Digital Channel Output 35 | BIT | NA | NA | 1 | 0 = LOW 1 = HI
163 | 163 | 1 | NA | Digital Channel Output 36 | BIT | NA | NA | 1 | 0 = LOW 1 = HI
164 | 164 | 1 | NA | Digital Channel Output 37 | BIT | NA | NA | 1 | 0 = LOW 1 = HI
165 | 165 | 1 | NA | Digital Channel Output 38 | BIT | NA | NA | 1 | 0 = LOW 1 = HI
166 | 166 | 1 | NA | Digital Channel Output 39 | BIT | NA | NA | 1 | 0 = LOW 1 = HI
167 | 167 | 1 | NA | Digital Channel Output 40 | BIT | NA | NA | 1 | 0 = LOW 1 = HI
168 | 168 | 1 | NA | Digital Channel Output 41 | BIT | NA | NA | 1 | 0 = LOW 1 = HI
169 | 169 | 1 | NA | Digital Channel Output 42 | BIT | NA | NA | 1 | 0 = LOW 1 = HI
170 | 170 | 1 | NA | Digital Channel Output 43 | BIT | NA | NA | 1 | 0 = LOW 1 = HI
171 | 171 | 1 | NA | Digital Channel Output 44 | BIT | NA | NA | 1 | 0 = LOW 1 = HI
172 | 172 | 1 | NA | Digital Channel Output 45 | BIT | NA | NA | 1 | 0 = LOW 1 = HI
173 | 173 | 1 | NA | Digital Channel Output 46 | BIT | NA | NA | 1 | 0 = LOW 1 = HI
174 | 174 | 1 | NA | Digital Channel Output 47 | BIT | NA | NA | 1 | 0 = LOW 1 = HI
175 | 175 | 1 | NA | Digital Channel Output 48 | BIT | NA | NA | 1 | 0 = LOW 1 = HI
176 | 176 | 1 | NA | Digital Channel Output 49 | BIT | NA | NA | 1 | 0 = LOW 1 = HI
177 | 177 | 1 | NA | Digital Channel Output 50 | BIT | NA | NA | 1 | 0 = LOW 1 = HI
178 | 178 | 1 | NA | Digital Channel Output 51 | BIT | NA | NA | 1 | 0 = LOW 1 = HI
179 | 179 | 1 | NA | Digital Channel Output 52 | BIT | NA | NA | 1 | 0 = LOW 1 = HI
180 | 180 | 1 | NA | Digital Channel Output 53 | BIT | NA | NA | 1 | 0 = LOW 1 = HI
181 | 181 | 1 | NA | Digital Channel Output 54 | BIT | NA | NA | 1 | 0 = LOW 1 = HI
182 | 182 | 1 | NA | Digital Channel Output 55 | BIT | NA | NA | 1 | 0 = LOW 1 = HI
183 | 183 | 1 | NA | Digital Channel Output 56 | BIT | NA | NA | 1 | 0 = LOW 1 = HI
184 | 184 | 1 | NA | Digital Channel Output 57 | BIT | NA | NA | 1 | 0 = LOW 1 = HI
185 | 185 | 1 | NA | Digital Channel Output 58 | BIT | NA | NA | 1 | 0 = LOW 1 = HI
186 | 186 | 1 | NA | Digital Channel Output 59 | BIT | NA | NA | 1 | 0 = LOW 1 = HI
187 | 187 | 1 | NA | Digital Channel Output 60 | BIT | NA | NA | 1 | 0 = LOW 1 = HI
188 | 188 | 1 | NA | Digital Channel Output 61 | BIT | NA | NA | 1 | 0 = LOW 1 = HI
189 | 189 | 1 | NA | Digital Channel Output 62 | BIT | NA | NA | 1 | 0 = LOW 1 = HI
190 | 190 | 1 | NA | Digital Channel Output 63 | BIT | NA | NA | 1 | 0 = LOW 1 = HI
191 | 191 | 1 | NA | Digital Channel Output 64 | BIT | NA | NA | 1 | 0 = LOW 1 = HI
Notes: | Notes:
** All registers are sent as UINT16 type unless specified as floating point or ASCII | ** All registers are sent as UINT16 type unless specified as floating point or ASCII
1. X is set via the Station ID or SlaveID. This is an offset into the power zone address space. This controls what zone will be controlled or monitored | 1. X is set via the Station ID or SlaveID. This is an offset into the power zone address space. This controls what zone will be controlled or monitored
2. Password protected areas, some registers are password protected. There are 3 leves of security | 2. Password protected areas, some registers are password protected. There are 3 leves of security
a. User, Admin, Mfgr
b. Only Admin and Mfgr are implemented via MODBUS
c. If password is not sent the values are not burnt into NVM and changes will revert to last burnt cfg after power cycle
3. Binary register 16 bit | 3. Binary register 16 bit
4. FLOATS must be written via Function code 0x16 multiple register write. Never single register write. Since the FLOAT uses 2 registers. | 4. FLOATS must be written via Function code 0x16 multiple register write. Never single register write. Since the FLOAT uses 2 registers.

## Holding_Reg
MODBUS TCP & RTU Specification for eLink2 System controller
Author: Vince Keiper 17_10_25 1558 v1.0.0.0
Station\Slave ID | Description
1--> 10 | 1-->10 = Sets offset into Power Zone array, selects which zone to control\monitor
MODBUS HOLDING REGISTER MAPPINGS Read Holding Function Code 0x04, Writes donen ONLY via Function code 0x16 "Multiple Registers"
Address | Qty Reg | Qty Bytes | Parameter Name | Data Type | UINT16 | Bytes | Bits | Description | Notes
1,0 | 2 | 4 | Zone_X_Vset_Vol | Floating Point Little Endian Format "FP L" |  |  |  | Power Zone Voltage Set Point, Volatile | *1,*4
3,2 | 2 | 4 | Zone_X_Iset_Vol | Floating Point Little Endian Format "FP L" |  |  |  | Power Zone Current Set Point, Volatile | *1,*4
5,4 | 2 | 4 | Zone_X_Pset_Vol | Floating Point Little Endian Format "FP L" |  |  |  | Power Zone Power Set Point, Volatile | *1,*4
6 | 1 | 2 | Zone_X_OutOn_Vol | UINT16 | 0 | 0 | 0 | Power Zone Output ON=1 OFF=0, Volatile | *1,*4
[5 empty] | 0 | 0 | 1 to 7 | N\A
[5 empty] | 0 | 1 | 0 - 7 | N\A
7 | 1 | 2 | Zone_X_Sys_Op | UINT16 - BINARY | 0 | 0 | 0 | Power Zone controlled by System Controller | *1,*4
[5 empty] | 0 | 0 | 1 to 7 | N\A
[5 empty] | 0 | 1 | 0 - 7 | N\A
8 | 1 | 2 | Zone_X_CLR_FaultReg | UINT16 - BINARY | 0 | 0 | 0 | 1 = asserted DC_OK DC output OK fault | *1,*4
[5 empty] | 0 | 0 | 1 | 1= asserted OV, output OV fault
[5 empty] | 0 | 0 | 2 | 1= asserted OC, output over current fault (NOT IMPLEMENTED)
[5 empty] | 0 | 0 | 3 | 1= asserted OT, output over temp fault
[5 empty] | 0 | 0 | 4 | 1= asserted AC_OK, input AC fault
[5 empty] | 0 | 0 | 5 | 1= asserted CM, CANbus communication fault
[5 empty] | 0 | 0 | 6 | 1= asserted OV, output OV fault
[5 empty] | 0 | 0 | 7 | 1= asserted EN, output Enabled (ON)
[5 empty] | 0 | 1 | 0 - 7 | N\A
10,9 | 2 | 4 | Zone_X_Members | UINT16 * 2 (UINT32) | 0 | 0 | 0 | 1 = PSU ADR1 is member of Zone X | *1,*4
[5 empty] | 0 | 0 | 1 | 1 = PSU ADR2 is member of Zone X
[5 empty] | 0 | 0 | 2 | 1 = PSU ADR3 is member of Zone X
[5 empty] | 0 | 0 | 3 | 1 = PSU ADR4 is member of Zone X
[5 empty] | 0 | 0 | 4 | 1 = PSU ADR5 is member of Zone X
[5 empty] | 0 | 0 | 5 | 1 = PSU ADR6 is member of Zone X
[5 empty] | 0 | 0 | 6 | 1 = PSU ADR7 is member of Zone X
[5 empty] | 0 | 0 | 7 | 1 = PSU ADR8 is member of Zone X
[5 empty] | 0 | 1 | 0 | 1 = PSU ADR9 is member of Zone X
[5 empty] | 0 | 1 | 1 | 1 = PSU ADR10 is member of Zone X
[5 empty] | 0 | 1 | 2 | 1 = PSU ADR11 is member of Zone X
[5 empty] | 0 | 1 | 3 | 1 = PSU ADR12 is member of Zone X
[5 empty] | 0 | 1 | 4 | 1 = PSU ADR13 is member of Zone X
[5 empty] | 0 | 1 | 5 | 1 = PSU ADR14 is member of Zone X
[5 empty] | 0 | 1 | 6 | 1 = PSU ADR15 is member of Zone X
[5 empty] | 0 | 1 | 7 | 1 = PSU ADR16 is member of Zone X
[5 empty] | 1 | 2 | 0 | 1 = PSU ADR17 is member of Zone X
[5 empty] | 1 | 2 | 1 | 1 = PSU ADR18 is member of Zone X
[5 empty] | 1 | 2 | 2 | 1 = PSU ADR19 is member of Zone X
[5 empty] | 1 | 2 | 3 | 1 = PSU ADR20 is member of Zone X
[5 empty] | 1 | 2 | 4 | 1 = PSU ADR21 is member of Zone X
[5 empty] | 1 | 2 | 5 | 1 = PSU ADR22 is member of Zone X
[5 empty] | 1 | 2 | 6 | 1 = PSU ADR23 is member of Zone X
[5 empty] | 1 | 2 | 7 | 1 = PSU ADR24 is member of Zone X
[5 empty] | 1 | 3 | 0 | 1 = PSU ADR25 is member of Zone X
[5 empty] | 1 | 3 | 1 | 1 = PSU ADR26 is member of Zone X
[5 empty] | 1 | 3 | 2 | 1 = PSU ADR27 is member of Zone X
[5 empty] | 1 | 3 | 3 | 1 = PSU ADR28 is member of Zone X
[5 empty] | 1 | 3 | 4 | 1 = PSU ADR29 is member of Zone X
[5 empty] | 1 | 3 | 5 | 1 = PSU ADR30 is member of Zone X
[5 empty] | 1 | 3 | 6 | 1 = PSU ADR31 is member of Zone X
[5 empty] | 1 | 3 | 7 | 1 = PSU ADR32 is member of Zone X
12,11 | 2 | 4 | Zone_X_Ser_Parr_Conn | UINT16 * 2 (UINT32) |  |  |  | NOT IMPLEMENTED AT THIS TIME
14.13 | 2 | 4 | Zone_X_Vset_NVM | Floating Point Little Endian Format "FP L" |  |  |  | Power Zone Voltage Set Point, Default At Power Up NVM | *1,*4
16,15 | 2 | 4 | Zone_X_Iset_NVM | Floating Point Little Endian Format "FP L" |  |  |  | Power Zone Current Set Point, Default At Power Up NVM | *1,*4
18,17 | 2 | 4 | Zone_X_Pset_NVM | Floating Point Little Endian Format "FP L" |  |  |  | Power Zone Power Set Point, Default At Power Up NVM | *1,*4
19 | 1 | 2 | Zone_X_OutOn_NVM | UINT16 | 0 | 0 | 0 | Power Zone Output ON=1 OFF=0, Default At Power Up NVM | *1,*4
20 | 1 | 2 | Zone_X_PSU_MODEL | UINT16 | 0 | 0 | 0-15 | PSU Model Code, See PSU documentation | *1,*4
22,21 | 2 | 4 | Enet_IP | UINT16 | 0 | 0 | 0-7 | IP Octet 1
[5 empty] | 0 | 1 | 8->15 | IP Octet 2
[5 empty] | 1 | 2 | 16->23 | IP Octet 3
[5 empty] | 1 | 3 | 24->31 | IP Octet 4
24,23 | 2 | 4 | Enet_NM | UINT16 | 0 | 0 | 0-7 | Net Mask Octet 1
[5 empty] | 0 | 1 | 8->15 | Net Mask Octet 2
[5 empty] | 1 | 2 | 16->23 | Net Mask Octet 3
[5 empty] | 1 | 3 | 24->31 | Net Mask Octet 4
26,25 | 2 | 4 | Enet_GW | UINT16 | 0 | 0 | 0-7 | Gateway Octet 1
[5 empty] | 0 | 1 | 8->15 | Gateway Octet 2
[5 empty] | 1 | 2 | 16->23 | Gateway Octet 3
[5 empty] | 1 | 3 | 24->31 | Gateway Octet 4
28,27 | 2 | 4 | Enet_DNS | UINT16 | 0 | 0 | 0-7 | DNS Octet 1
[5 empty] | 0 | 1 | 8->15 | DNS Mask Octet 2
[5 empty] | 1 | 2 | 16->23 | DNS Mask Octet 3
[5 empty] | 1 | 3 | 24->31 | DNS Mask Octet 4
36-29 | 8 | 16 | Enet_HOST | ASCII |  |  |  | Host Name 16 Chars
37 | 1 | 2 | Enet_DHCP_ON | UINT16 | 0 | 0 | 0 | 1= DHCP ON 0 = Static IP
[5 empty] | 0 | 0 | 1 to 7 | N\A
[5 empty] | 0 | 1 | 0 - 7 | N\A
45-38 | 8 | 16 | CFG_Security_Password | ASCII |  |  |  | 16 Chars Preset Admin or Mfgr password. Get from factory
46 | 1 | 2 | unused |  |  |  |  | NOT IMPLEMENTED AT THIS TIME
47 | 1 | 2 | unused |  |  |  |  | NOT IMPLEMENTED AT THIS TIME
50-48 | 3 | 6 | Enet_MAC | UINT16 | 0 | 0 | 0-7 | MAC Octet 1
[5 empty] | 0 | 1 | 8->15 | MAC Octet 2
[5 empty] | 1 | 2 | 16->23 | MAC Octet 3
[5 empty] | 1 | 3 | 24->31 | MAC Octet 4
[5 empty] | 2 | 4 | 32->39 | MAC Octet 5
[5 empty] | 2 | 5 | 40->47 | MAC Octet 6
58-51 | 8 | 16 | Enet_HOST | ASCII |  |  |  | Host Name 16 Chars
58-51 | 8 | 16 | Cfg_Serial | ASCII |  |  |  | Serial Number 16 Chars
66-59 | 8 | 16 | Cfg_Part_Number | ASCII |  |  |  | Part Number 16 Chars
68,67 | 2 | 4 | Cfg_SW_Ver | UINT16 | 0 | 0 | 0-7 | SW Ver Internal
[5 empty] | 0 |  | 8->15 | SW Ver Build
[5 empty] | 1 |  | 16->23 | SW Ver Minor
[5 empty] | 1 |  | 24->31 | SW Ver Major
70,69 | 2 | 4 | Cfg_HW_Ver | UINT16 | 0 | 0 | 0-7 | HW Ver Internal
[5 empty] | 0 |  | 8->15 | HW Ver Build
[5 empty] | 1 |  | 16->23 | HW Ver Minor
[5 empty] | 1 |  | 24->31 | HW Ver Major
78-71 | 8 | 16 | Cfg_BLD_DATE | ASCII |  |  |  | Build Date 16 Chars
79 | 1 | 2 | SYSCTL_MBFLT_CLR | UINT16 | 0 | 0 | 0 | 0= CLR ILK, interlock
[5 empty] | 0 | 0 | 1 | 0= CLR, EMO, EMO1 or EMO2
[5 empty] | 0 | 0 | 2 | 0= CLR, extflt, external fault
[5 empty] | 0 | 0 | 3 | 0= CLR, PSU, power supply fault
[5 empty] | 0 | 0 | 4 | 0= CLR, extflo, external flow fault
[5 empty] | 0 | 0 | 5 | 0= CLR, LKPSU, leak PSU area
[5 empty] | 0 | 0 | 6 | 0= CLR, LKLAS, leak laser area
[5 empty] | 0 | 0 | 7 | 0= CLR, OT_AIR, overtemp AIR
[5 empty] | 0 | 1 | 0 | 0= CLR, ETH, ethernet fault
[5 empty] | 0 | 1 | 1 | 0= CLR, CAN, CANbus fault
[5 empty] | 0 | 1 | 2 | 0= CLR, I2C, SERIO COM fault
[5 empty] | 0 | 1 | 3 | 0= CLR, RH, condensate fault (humidity)
[5 empty] | 0 | 1 | 4 | 0= CLR,STBTN, start button fault ( press >5sec)
[5 empty] | 0 | 1 | 5 | 0= CLR, ACRLY, AC latched off (any safety relay opened)
[5 empty] | 0 | 1 | 6 | 0= CLR, ACIN, main circuit breaker open or AC off
[5 empty] | 0 | 1 | 7 | 0= CLR, spare
80 | 1 | 2 | SYSCTL_MBWRN_CLR | UINT16 | 1 | 0 | 0 | 0= CLR, ILK, interlock
[5 empty] | 1 | 0 | 1 | 0= CLR, EMO, EMO1 or EMO2
[5 empty] | 1 | 0 | 2 | 0= CLR, extflt, external fault
[5 empty] | 1 | 0 | 3 | 0= CLR, PSU, power supply fault
[5 empty] | 1 | 0 | 4 | 0= CLR, extflo, external flow fault
[5 empty] | 1 | 0 | 5 | 0= CLR, LKPSU, leak PSU area
[5 empty] | 1 | 0 | 6 | 0= CLR, LKLAS, leak laser area
[5 empty] | 1 | 0 | 7 | 0= CLR, OT_AIR, overtemp AIR
[5 empty] | 1 | 1 | 0 | 0= CLR, ETH, ethernet fault
[5 empty] | 1 | 1 | 1 | 0= CLR, CAN, CANbus fault
[5 empty] | 1 | 1 | 2 | 0= CLR, I2C, SERIO COM fault
[5 empty] | 1 | 1 | 3 | 0= CLR, RH, condensate fault (humidity)
[5 empty] | 1 | 1 | 4 | 0= CLR,STBTN, start button fault ( press >5sec)
[5 empty] | 1 | 1 | 5 | 0= CLR, ACRLY, AC latched off (any safety relay opened)
[5 empty] | 1 | 1 | 6 | 0= CLR, ACIN, main circuit breaker open or AC off
[5 empty] | 1 | 1 | 7 | 0= CLR, spare
81 | 1 | 2 | Cfg_Serio_pcb_sel | UINT16 |  |  |  | Serial IO PCB Selection 0=NONE 1=TKFLA,3=R2D2A,4=TKFLB,5=TKFLC
82 | 1 | 2 | Cfg_Reboot | UINT16 |  |  |  | 0=NO REBOOT,1=REBOOT *if Password sent Reboot into Bootloader
84,83 | 2 | 4 | System_Vset_NVM | Floating Point Little Endian Format "FP L" |  |  |  | Power Zone Voltage Set Point, Default At Power Up NVM | *1,*4
86,85 | 2 | 4 | System_Iset_NVM | Floating Point Little Endian Format "FP L" |  |  |  | Power Zone Current Set Point, Default At Power Up NVM | *1,*4
88,87 | 2 | 4 | System_Pset_NVM | Floating Point Little Endian Format "FP L" |  |  |  | Power Zone Power Set Point, Default At Power Up NVM | *1,*4
89 | 1 | 2 | System_OutOn_NVM | UINT16 | 0 | 0 | 0 | Power Zone Output ON=1 OFF=0, Default At Power Up NVM | *1,*4
90 | 1 | 2 | SYSCTL_MBFLT1_MASK | UINT16 | 0 | 0 | 0 | 1 = asserted ILK, interlock
[5 empty] | 0 | 0 | 1 | 1 = asserted , EMO, EMO1 or EMO2
[5 empty] | 0 | 0 | 2 | 1 = asserted , extflt, external fault
[5 empty] | 0 | 0 | 3 | 1 = asserted , PSU, power supply fault
[5 empty] | 0 | 0 | 4 | 1 = asserted , extflo, external flow fault
[5 empty] | 0 | 0 | 5 | 1 = asserted , LKPSU, leak PSU area
[5 empty] | 0 | 0 | 6 | 1 = asserted , LKLAS, leak laser area
[5 empty] | 0 | 0 | 7 | 1 = asserted, OT_AIR, overtemp AIR
[5 empty] | 0 | 1 | 0 | 1 = asserted, ETH, ethernet fault
[5 empty] | 0 | 1 | 1 | 1 = asserted , CAN, CANbus fault
[5 empty] | 0 | 1 | 2 | 1 = asserted , I2C, SERIO COM fault
[5 empty] | 0 | 1 | 3 | 1 = asserted , RH, condensate fault (humidity)
[5 empty] | 0 | 1 | 4 | 1 = asserted ,STBTN, start button fault ( press >5sec)
[5 empty] | 0 | 1 | 5 | 1 = asserted , ACRLY, AC latched off (any safety relay opened)
[5 empty] | 0 | 1 | 6 | 1 = asserted , ACIN, main circuit breaker open or AC off
[5 empty] | 0 | 1 | 7 | 1 = asserted , spare
91 | 1 | 2 | SYSCTL_MBFLT2_MASK | UINT16 |  |  |  | NOT IMPLEMENTED AT THIS TIME
92 | 1 | 2 | SYSCTL_MBWRN1_MASK | UINT16 | 0 | 0 | 0 | 1 = asserted ILK, interlock
[5 empty] | 0 | 0 | 1 | 1 = asserted , EMO, EMO1 or EMO2
[5 empty] | 0 | 0 | 2 | 1 = asserted , extflt, external fault
[5 empty] | 0 | 0 | 3 | 1 = asserted , PSU, power supply fault
[5 empty] | 0 | 0 | 4 | 1 = asserted , extflo, external flow fault
[5 empty] | 0 | 0 | 5 | 1 = asserted , LKPSU, leak PSU area
[5 empty] | 0 | 0 | 6 | 1 = asserted , LKLAS, leak laser area
[5 empty] | 0 | 0 | 7 | 1 = asserted, OT_AIR, overtemp AIR
[5 empty] | 0 | 1 | 0 | 1 = asserted, ETH, ethernet fault
[5 empty] | 0 | 1 | 1 | 1 = asserted , CAN, CANbus fault
[5 empty] | 0 | 1 | 2 | 1 = asserted , I2C, SERIO COM fault
[5 empty] | 0 | 1 | 3 | 1 = asserted , RH, condensate fault (humidity)
[5 empty] | 0 | 1 | 4 | 1 = asserted ,STBTN, start button fault ( press >5sec)
[5 empty] | 0 | 1 | 5 | 1 = asserted , ACRLY, AC latched off (any safety relay opened)
[5 empty] | 0 | 1 | 6 | 1 = asserted , ACIN, main circuit breaker open or AC off
[5 empty] | 0 | 1 | 7 | 1 = asserted , spare
93 | 1 | 2 | SYSCTL_MBWRN2_MASK | UINT16 |  |  |  | NOT IMPLEMENTED AT THIS TIME
Notes:
** All registers are sent as UINT16 type unless specified as floating point or ASCII
1. X is set via the Station ID or SlaveID. This is an offset into the power zone address space. This controls what zone will be controlled or monitored
2. Password protected areas, some registers are password protected. There are 3 leves of security
a. User, Admin, Mfgr
b. Only Admin and Mfgr are implemented via MODBUS
c. If password is not sent the values are not burnt into NVM and changes will revert to last burnt cfg after power cycle
3. Binary register 16 bit
4. FLOATS must be written via Function code 0x16 multiple register write. Never single register write. Since the FLOAT uses 2 registers.

## Input_Reg
MODBUS TCP & RTU Specification for eLink2 System controller
Author: Vince Keiper
Station\Slave ID | Description
0, 1- 10 | 0 = System Control\ Monitor 1-->10 = Sets offset into Power Zone array, selects which zone to control\monitor
MODBUS INPUT REGISTER MAPPINGS Function Code "03"
Address | Qty Reg | Qty Bytes | Parameter Name | Data Type | UINT16 | Bytes | Bits | Description | Notes
1,0 | 2 | 4 | Zone_X_Vset_Vol | Floating Point Little Endian Format "FP L" |  |  |  | Power Zone Voltage Set Point, Volatile | *1,*4
3,2 | 2 | 4 | Zone_X_Iset_Vol | Floating Point Little Endian Format "FP L" |  |  |  | Power Zone Current Set Point, Volatile | *1,*4
5,4 | 2 | 4 | Zone_X_Pset_Vol | Floating Point Little Endian Format "FP L" |  |  |  | Power Zone Power Set Point, Volatile | *1,*4
6 | 1 | 2 | Zone_X_OutOn_Vol | UINT16 | 0 | 0 | 0 | Power Zone Output ON=1 OFF=0, Volatile | *1,*4
[5 empty] | 0 | 0 | 1 to 7 | N\A
[5 empty] | 0 | 1 | 0 - 7 | N\A
7 | 1 | 2 | Zone_X_Sys_Op | UINT16 - BINARY | 0 | 0 | 0 | Power Zone controlled by System Controller | *1,*4
[5 empty] | 0 | 0 | 1 to 7 | N\A
[5 empty] | 0 | 1 | 0 - 7 | N\A
8 | 1 | 2 | Zone_X_CLR_FaultReg | UINT16 - BINARY | 0 | 0 | 0 | 1 = asserted DC_OK DC output OK fault | *1,*4
[5 empty] | 0 | 0 | 1 | 1= asserted OV, output OV fault
[5 empty] | 0 | 0 | 2 | 1= asserted OC, output over current fault (NOT IMPLEMENTED)
[5 empty] | 0 | 0 | 3 | 1= asserted OT, output over temp fault
[5 empty] | 0 | 0 | 4 | 1= asserted AC_OK, input AC fault
[5 empty] | 0 | 0 | 5 | 1= asserted CM, CANbus communication fault
[5 empty] | 0 | 0 | 6 | 1= asserted OV, output OV fault
[5 empty] | 0 | 0 | 7 | 1= asserted EN, output Enabled (ON)
[5 empty] | 0 | 1 | 0 - 7 | N\A
10,9 | 2 | 4 | Zone_X_Members | UINT16 * 2 (UINT32) | 0 | 0 | 0 | 1 = PSU ADR1 is member of Zone X | *1,*4
[5 empty] | 0 | 0 | 1 | 1 = PSU ADR2 is member of Zone X
[5 empty] | 0 | 0 | 2 | 1 = PSU ADR3 is member of Zone X
[5 empty] | 0 | 0 | 3 | 1 = PSU ADR4 is member of Zone X
[5 empty] | 0 | 0 | 4 | 1 = PSU ADR5 is member of Zone X
[5 empty] | 0 | 0 | 5 | 1 = PSU ADR6 is member of Zone X
[5 empty] | 0 | 0 | 6 | 1 = PSU ADR7 is member of Zone X
[5 empty] | 0 | 0 | 7 | 1 = PSU ADR8 is member of Zone X
[5 empty] | 0 | 1 | 0 | 1 = PSU ADR9 is member of Zone X
[5 empty] | 0 | 1 | 1 | 1 = PSU ADR10 is member of Zone X
[5 empty] | 0 | 1 | 2 | 1 = PSU ADR11 is member of Zone X
[5 empty] | 0 | 1 | 3 | 1 = PSU ADR12 is member of Zone X
[5 empty] | 0 | 1 | 4 | 1 = PSU ADR13 is member of Zone X
[5 empty] | 0 | 1 | 5 | 1 = PSU ADR14 is member of Zone X
[5 empty] | 0 | 1 | 6 | 1 = PSU ADR15 is member of Zone X
[5 empty] | 0 | 1 | 7 | 1 = PSU ADR16 is member of Zone X
[5 empty] | 1 | 2 | 0 | 1 = PSU ADR17 is member of Zone X
[5 empty] | 1 | 2 | 1 | 1 = PSU ADR18 is member of Zone X
[5 empty] | 1 | 2 | 2 | 1 = PSU ADR19 is member of Zone X
[5 empty] | 1 | 2 | 3 | 1 = PSU ADR20 is member of Zone X
[5 empty] | 1 | 2 | 4 | 1 = PSU ADR21 is member of Zone X
[5 empty] | 1 | 2 | 5 | 1 = PSU ADR22 is member of Zone X
[5 empty] | 1 | 2 | 6 | 1 = PSU ADR23 is member of Zone X
[5 empty] | 1 | 2 | 7 | 1 = PSU ADR24 is member of Zone X
[5 empty] | 1 | 3 | 0 | 1 = PSU ADR25 is member of Zone X
[5 empty] | 1 | 3 | 1 | 1 = PSU ADR26 is member of Zone X
[5 empty] | 1 | 3 | 2 | 1 = PSU ADR27 is member of Zone X
[5 empty] | 1 | 3 | 3 | 1 = PSU ADR28 is member of Zone X
[5 empty] | 1 | 3 | 4 | 1 = PSU ADR29 is member of Zone X
[5 empty] | 1 | 3 | 5 | 1 = PSU ADR30 is member of Zone X
[5 empty] | 1 | 3 | 6 | 1 = PSU ADR31 is member of Zone X
[5 empty] | 1 | 3 | 7 | 1 = PSU ADR32 is member of Zone X
12,11 | 2 | 4 | Zone_X_Ser_Parr_Conn | UINT16 * 2 (UINT32) |  |  |  | NOT IMPLEMENTED AT THIS TIME
14.13 | 2 | 4 | Zone_X_Vset_NVM | Floating Point Little Endian Format "FP L" |  |  |  | Power Zone Voltage Set Point, Default At Power Up NVM | *1,*4
16,15 | 2 | 4 | Zone_X_Iset_NVM | Floating Point Little Endian Format "FP L" |  |  |  | Power Zone Current Set Point, Default At Power Up NVM | *1,*4
18,17 | 2 | 4 | Zone_X_Pset_NVM | Floating Point Little Endian Format "FP L" |  |  |  | Power Zone Power Set Point, Default At Power Up NVM | *1,*4
19 | 1 | 2 | Zone_X_OutOn_NVM | UINT16 | 0 | 0 | 0 | Power Zone Output ON=1 OFF=0, Default At Power Up NVM | *1,*4
20 | 1 | 2 | Zone_X_PSU_MODEL | UINT16 | 0 | 0 | 0-15 | PSU Model Code, See PSU documentation | *1,*4
22,21 | 2 | 4 | Enet_IP | UINT16 | 0 | 0 | 0-7 | IP Octet 1
[5 empty] | 0 | 1 | 8->15 | IP Octet 2
[5 empty] | 1 | 2 | 16->23 | IP Octet 3
[5 empty] | 1 | 3 | 24->31 | IP Octet 4
24,23 | 2 | 4 | Enet_NM | UINT16 | 0 | 0 | 0-7 | Net Mask Octet 1
[5 empty] | 0 | 1 | 8->15 | Net Mask Octet 2
[5 empty] | 1 | 2 | 16->23 | Net Mask Octet 3
[5 empty] | 1 | 3 | 24->31 | Net Mask Octet 4
26,25 | 2 | 4 | Enet_GW | UINT16 | 0 | 0 | 0-7 | Gateway Octet 1
[5 empty] | 0 | 1 | 8->15 | Gateway Octet 2
[5 empty] | 1 | 2 | 16->23 | Gateway Octet 3
[5 empty] | 1 | 3 | 24->31 | Gateway Octet 4
28,27 | 2 | 4 | Enet_DNS | UINT16 | 0 | 0 | 0-7 | DNS Octet 1
[5 empty] | 0 | 1 | 8->15 | DNS Mask Octet 2
[5 empty] | 1 | 2 | 16->23 | DNS Mask Octet 3
[5 empty] | 1 | 3 | 24->31 | DNS Mask Octet 4
36-29 | 8 | 16 | Enet_HOST | ASCII |  |  |  | Host Name 16 Chars
37 | 1 | 2 | Enet_DHCP_ON | UINT16 | 0 | 0 | 0 | 1= DHCP ON 0 = Static IP
[5 empty] | 0 | 0 | 1 to 7 | N\A
[5 empty] | 0 | 1 | 0 - 7 | N\A
45-38 | 8 | 16 | CFG_Security_Password | ASCII |  |  |  | 16 Chars Preset Admin or Mfgr password. Get from factory
46 | 1 | 2 | unused |  |  |  |  | NOT IMPLEMENTED AT THIS TIME
47 | 1 | 2 | unused |  |  |  |  | NOT IMPLEMENTED AT THIS TIME
50-48 | 3 | 6 | Enet_MAC | UINT16 | 0 | 0 | 0-7 | MAC Octet 1
[5 empty] | 0 | 1 | 8->15 | MAC Octet 2
[5 empty] | 1 | 2 | 16->23 | MAC Octet 3
[5 empty] | 1 | 3 | 24->31 | MAC Octet 4
[5 empty] | 2 | 4 | 32->39 | MAC Octet 5
[5 empty] | 2 | 5 | 40->47 | MAC Octet 6
58-51 | 8 | 16 | Enet_HOST | ASCII |  |  |  | Host Name 16 Chars
58-51 | 8 | 16 | Cfg_Serial | ASCII |  |  |  | Serial Number 16 Chars
66-59 | 8 | 16 | Cfg_Part_Number | ASCII |  |  |  | Part Number 16 Chars
68,67 | 2 | 4 | Cfg_SW_Ver | UINT16 | 0 | 0 | 0-7 | SW Ver Internal
[5 empty] | 0 |  | 8->15 | SW Ver Build
[5 empty] | 1 |  | 16->23 | SW Ver Minor
[5 empty] | 1 |  | 24->31 | SW Ver Major
70,69 | 2 | 4 | Cfg_HW_Ver | UINT16 | 0 | 0 | 0-7 | HW Ver Internal
[5 empty] | 0 |  | 8->15 | HW Ver Build
[5 empty] | 1 |  | 16->23 | HW Ver Minor
[5 empty] | 1 |  | 24->31 | HW Ver Major
78-71 | 8 | 16 | Cfg_BLD_DATE | ASCII |  |  |  | Build Date 16 Chars
79 | 1 | 2 | SYSCTL_MBFLT_CLR | UINT16 | 0 | 0 | 0 | 0= CLR ILK, interlock
[5 empty] | 0 | 0 | 1 | 0= CLR, EMO, EMO1 or EMO2
[5 empty] | 0 | 0 | 2 | 0= CLR, extflt, external fault
[5 empty] | 0 | 0 | 3 | 0= CLR, PSU, power supply fault
[5 empty] | 0 | 0 | 4 | 0= CLR, extflo, external flow fault
[5 empty] | 0 | 0 | 5 | 0= CLR, LKPSU, leak PSU area
[5 empty] | 0 | 0 | 6 | 0= CLR, LKLAS, leak laser area
[5 empty] | 0 | 0 | 7 | 0= CLR, OT_AIR, overtemp AIR
[5 empty] | 0 | 1 | 0 | 0= CLR, ETH, ethernet fault
[5 empty] | 0 | 1 | 1 | 0= CLR, CAN, CANbus fault
[5 empty] | 0 | 1 | 2 | 0= CLR, I2C, SERIO COM fault
[5 empty] | 0 | 1 | 3 | 0= CLR, RH, condensate fault (humidity)
[5 empty] | 0 | 1 | 4 | 0= CLR,STBTN, start button fault ( press >5sec)
[5 empty] | 0 | 1 | 5 | 0= CLR, ACRLY, AC latched off (any safety relay opened)
[5 empty] | 0 | 1 | 6 | 0= CLR, ACIN, main circuit breaker open or AC off
[5 empty] | 0 | 1 | 7 | 0= CLR, spare
80 | 1 | 2 | SYSCTL_MBWRN_CLR | UINT16 | 1 | 0 | 0 | 0= CLR, ILK, interlock
[5 empty] | 1 | 0 | 1 | 0= CLR, EMO, EMO1 or EMO2
[5 empty] | 1 | 0 | 2 | 0= CLR, extflt, external fault
[5 empty] | 1 | 0 | 3 | 0= CLR, PSU, power supply fault
[5 empty] | 1 | 0 | 4 | 0= CLR, extflo, external flow fault
[5 empty] | 1 | 0 | 5 | 0= CLR, LKPSU, leak PSU area
[5 empty] | 1 | 0 | 6 | 0= CLR, LKLAS, leak laser area
[5 empty] | 1 | 0 | 7 | 0= CLR, OT_AIR, overtemp AIR
[5 empty] | 1 | 1 | 0 | 0= CLR, ETH, ethernet fault
[5 empty] | 1 | 1 | 1 | 0= CLR, CAN, CANbus fault
[5 empty] | 1 | 1 | 2 | 0= CLR, I2C, SERIO COM fault
[5 empty] | 1 | 1 | 3 | 0= CLR, RH, condensate fault (humidity)
[5 empty] | 1 | 1 | 4 | 0= CLR,STBTN, start button fault ( press >5sec)
[5 empty] | 1 | 1 | 5 | 0= CLR, ACRLY, AC latched off (any safety relay opened)
[5 empty] | 1 | 1 | 6 | 0= CLR, ACIN, main circuit breaker open or AC off
[5 empty] | 1 | 1 | 7 | 0= CLR, spare
81 | 1 | 2 | Cfg_Serio_pcb_sel | UINT16 |  |  |  | Serial IO PCB Selection 0=NONE 1=TKFLA,3=R2D2A,4=TKFLB,5=TKFLC
82 | 1 | 2 | Cfg_Reboot | UINT16 |  |  |  | 0=NO REBOOT,1=REBOOT *if Password sent Reboot into Bootloader
84,83 | 2 | 4 | System_Vset_NVM | Floating Point Little Endian Format "FP L" |  |  |  | Power Zone Voltage Set Point, Default At Power Up NVM | *1,*4
86,85 | 2 | 4 | System_Iset_NVM | Floating Point Little Endian Format "FP L" |  |  |  | Power Zone Current Set Point, Default At Power Up NVM | *1,*4
88,87 | 2 | 4 | System_Pset_NVM | Floating Point Little Endian Format "FP L" |  |  |  | Power Zone Power Set Point, Default At Power Up NVM | *1,*4
89 | 1 | 2 | System_OutOn_NVM | UINT16 | 0 | 0 | 0 | Power Zone Output ON=1 OFF=0, Default At Power Up NVM | *1,*4
90 | 1 | 2 | SYSCTL_MBFLT1_MASK | UINT16 | 0 | 0 | 0 | 1 = asserted ILK, interlock
[5 empty] | 0 | 0 | 1 | 1 = asserted , EMO, EMO1 or EMO2
[5 empty] | 0 | 0 | 2 | 1 = asserted , extflt, external fault
[5 empty] | 0 | 0 | 3 | 1 = asserted , PSU, power supply fault
[5 empty] | 0 | 0 | 4 | 1 = asserted , extflo, external flow fault
[5 empty] | 0 | 0 | 5 | 1 = asserted , LKPSU, leak PSU area
[5 empty] | 0 | 0 | 6 | 1 = asserted , LKLAS, leak laser area
[5 empty] | 0 | 0 | 7 | 1 = asserted, OT_AIR, overtemp AIR
[5 empty] | 0 | 1 | 0 | 1 = asserted, ETH, ethernet fault
[5 empty] | 0 | 1 | 1 | 1 = asserted , CAN, CANbus fault
[5 empty] | 0 | 1 | 2 | 1 = asserted , I2C, SERIO COM fault
[5 empty] | 0 | 1 | 3 | 1 = asserted , RH, condensate fault (humidity)
[5 empty] | 0 | 1 | 4 | 1 = asserted ,STBTN, start button fault ( press >5sec)
[5 empty] | 0 | 1 | 5 | 1 = asserted , ACRLY, AC latched off (any safety relay opened)
[5 empty] | 0 | 1 | 6 | 1 = asserted , ACIN, main circuit breaker open or AC off
[5 empty] | 0 | 1 | 7 | 1 = asserted , spare
91 | 1 | 2 | SYSCTL_MBFLT2_MASK | UINT16 |  |  |  | NOT IMPLEMENTED AT THIS TIME
92 | 1 | 2 | SYSCTL_MBWRN1_MASK | UINT16 | 0 | 0 | 0 | 1 = asserted ILK, interlock
[5 empty] | 0 | 0 | 1 | 1 = asserted , EMO, EMO1 or EMO2
[5 empty] | 0 | 0 | 2 | 1 = asserted , extflt, external fault
[5 empty] | 0 | 0 | 3 | 1 = asserted , PSU, power supply fault
[5 empty] | 0 | 0 | 4 | 1 = asserted , extflo, external flow fault
[5 empty] | 0 | 0 | 5 | 1 = asserted , LKPSU, leak PSU area
[5 empty] | 0 | 0 | 6 | 1 = asserted , LKLAS, leak laser area
[5 empty] | 0 | 0 | 7 | 1 = asserted, OT_AIR, overtemp AIR
[5 empty] | 0 | 1 | 0 | 1 = asserted, ETH, ethernet fault
[5 empty] | 0 | 1 | 1 | 1 = asserted , CAN, CANbus fault
[5 empty] | 0 | 1 | 2 | 1 = asserted , I2C, SERIO COM fault
[5 empty] | 0 | 1 | 3 | 1 = asserted , RH, condensate fault (humidity)
[5 empty] | 0 | 1 | 4 | 1 = asserted ,STBTN, start button fault ( press >5sec)
[5 empty] | 0 | 1 | 5 | 1 = asserted , ACRLY, AC latched off (any safety relay opened)
[5 empty] | 0 | 1 | 6 | 1 = asserted , ACIN, main circuit breaker open or AC off
[5 empty] | 0 | 1 | 7 | 1 = asserted , spare
93 | 1 | 2 | SYSCTL_MBWRN2_MASK | UINT16 |  |  |  | NOT IMPLEMENTED AT THIS TIME
Notes:
** All registers are sent as UINT16 type unless specified as floating point or ASCII
1. X is set via the Station ID or SlaveID. This is an offset into the power zone address space. This controls what zone will be controlled or monitored
2. Password protected areas, some registers are password protected. There are 3 leves of security
a. User, Admin, Mfgr
b. Only Admin and Mfgr are implemented via MODBUS
c. If password is not sent the values are not burnt into NVM and changes will revert to last burnt cfg after power cycle
3. Binary register 16 bit
4. FLOATS must be written via multiple register write. Never single register write. Since the FLOAT uses 2 registers.